## Calculations
BUSHMAN TekBits 50332 Weight to PSI calculations
Three examples: Presto 50332 Body only, 1 ring, 2 rings.
Approx 5.57 grams / PSI
User input cells
Presto 50332 Body only 43.85 gms & Vent Pipe 0.125" ID
85608 Vent Pipe ID on newest canner
Nozzle ID Measured in inches | 0.125 | Inside Diameter in inches measured
Nozzle ID Area | 0.012271 | Inside Area in sq inches
Regulator Weight in grams | 43.85 | Grams weighed
Pressure in PSI | 7.8778 | PSI Calculated from measured ID and Weight
Presto 50332 Body & 1 Ring 64.44 gms & Vent Pipe 0.125" ID
85608 Vent Pipe ID on newest canner
Nozzle ID Measured in inches | 0.125 | Inside Diameter in inches measured
Nozzle ID Area | 0.012271 | Inside Area in sq inches
Regulator Weight in grams | 64.44 | Grams weighed
Pressure in PSI | 11.5769 | PSI Calculated from measured ID and Weight
Presto 50332 Body & 2 Rings 85.25 gms & Vent Pipe 0.125" ID
85608 Vent Pipe ID on newest canner
Nozzle ID Measured in inches | 0.125 | Inside Diameter in inches measured
Nozzle ID Area | 0.012271 | Inside Area in sq inches
Regulator Weight in grams | 85.25 | Grams weighed
Pressure in PSI | 15.3155 | PSI Calculated from measured ID and Weight